## 6-Axis
Spec / Model | IR-R4-56S-INT | IR-R4H-54S-INT | IR-R7H-70S-INT | IR-R7H-90S-INT | IR-R11-90S-INT | IR-R10-110S-INT | IR-R10H-120S-INT | IR-R15H-145S-INT | IR-R20H-120S-INT | IR-R10-140S-INT | IR-R16-210S-INT | IR-R25-178S-INT
Maximum reach (mm) | 560.6 | 545.7 | 722.3 | 911.9 | 901.9 | 1101.6 | 1201.2 | 1455 | 1218 | 1422 | 2107 | 1783
Repeatability (mm) | ±0.01 | ±0.02 | ±0.015 | ±0.02 | ±0.02 | ±0.02 | ±0.025 | ±0.04 | ±0.04 | ±0.05 | ±0.03 | ±0.03
Maximum Load (kg) | 4 | 4 | 7 | 7 | 11.3 | 10 | 10 | 15 | 20 | 10 | 16 | 25
IP rating | IP40 (Option:IP67) | IP40 (Option:IP67) | IP40 (Option:IP67) | IP40 (Option:IP67) | IP40 (Option:IP67) | IP40 (Option:IP67) | IP40 (Option:IP67) | IP54 (Option:IP67) | IP54 (Option:IP67) | Body:IP65 Wrist:IP67 | Body:IP65 Wrist:IP67 | Body:IP65 Wrist:IP67
Max Speed J1 (°/s) | 450 | 450 | 420 | 336 | 240 | 240 | 240 | 260 | 260 | 200 | 190 | 190
Max Speed J2 (°/s) | 460 | 460 | 336 | 280 | 180 | 180 | 180 | 240 | 240 | 200 | 175 | 175
Max Speed J3 (°/s) | 520 | 520 | 487.5 | 390 | 330 | 330 | 330 | 260 | 260 | 200 | 200 | 200
Max Speed J4 (°/s) | 560 | 560 | 550 | 550 | 450 | 450 | 450 | 470 | 470 | 375 | 400 | 400
Max Speed J5 (°/s) | 560 | 560 | 438 | 438 | 420 | 420 | 420 | 450 | 450 | 375 | 360 | 360
Max Speed J6 (°/s) | 900 | 900 | 764.7 | 764.7 | 720 | 720 | 720 | 705 | 705 | 600 | 610 | 610
Max motion range J1 (°) | ±170 | ±170 | ±170 | ±170 | ±170 | ±170 | ±170 | ±170 | ±170 | ±170 | ±170 | ±170
Max motion range J2 (°) | -120~+110 | -120~+110 | -135~+80 | -125~+80 | -135~+100 | -135~+100 | -135~+100 | -160~+90 | -160~+90 | -160~+60 | -155~+80 | -155~+80
Max motion range J3 (°) | -69~+205 | -65~+195 | -70~+190 | -70~+190 | -66~+210 | -66~+210 | -66~+210 | -76~+210 | -76~+210 | -80~+160 | -75~+160 | -75~+160
Max motion range J4 (°) | ±190 | ±190 | ±190 | ±190 | ±190 | ±190 | ±190 | ±190 | ±190 | ±180 | ±180 | ±180
Max motion range J5 (°) | ±120 | ±120 | ±120 | ±120 | ±125 | ±125 | ±125 | ±140 | ±140 | ±140 | ±140 | ±140
Max motion range J6 (°) | ±360 | ±360 | ±360 | ±360 | ±360 | ±360 | ±360 | ±360 | ±360 | ±360 | ±360 | ±360
Allowed wrist torque J4 (N·m) | 8.86 | 8.86 | 16.9 | 16.9 | 20.45 | 18.59 | 18.59 | 26.5 | 35 | 22 | 25 | 50
Allowed wrist torque J5 (N·m) | 8.86 | 8.86 | 16.9 | 16.9 | 20.45 | 18.59 | 18.59 | 26.5 | 35 | 22 | 25 | 50
Allowed wrist torque J6 (N·m) | 4.9 | 4.9 | 9.4 | 9.4 | 10.8 | 9.8 | 9.8 | 12 | 20 | 9.8 | 12 | 30
Allowed wrist inertia J4 (kg·m²) | 0.2 | 0.2 | 0.49 | 0.49 | 0.6 | 0.6 | 0.6 | 0.9 | 1 | 0.63 | 0.78 | 2.2
Allowed wrist inertia J5 (kg·m²) | 0.2 | 0.2 | 0.49 | 0.49 | 0.6 | 0.6 | 0.6 | 0.9 | 1 | 0.63 | 0.78 | 2.2
Allowed wrist inertia J6 (kg·m²) | 0.067 | 0.067 | 0.15 | 0.15 | 0.2 | 0.2 | 0.2 | 0.3 | 0.4 | 0.2 | 0.3 | 1.5
Customer Wiring | 12 lines 30V 0.5A | 12 lines 30V 0.5A 8 lines 30V 0.2A | 17 lines 30V 0.5A 8 lines 30V 0.2A | 17 lines 30V 0.5A 8 lines 30V 0.2A | 12 lines 30V 0.5A | 12 lines 30V 0.5A | 17 lines 30V 0.5A 8 lines 30V 0.2A | 24 lines 30V 0.5A | 24 lines 30V 0.5A | 18 lines 30V 0.5A | 18 lines 30V 0.5A | 18 lines 30V 0.5A
Customer Air | Φ4 mm × 4 (0.59Mpa) | Φ4 mm × 4 (0.59Mpa) | Φ4 mm × 4 (0.59Mpa) | Φ4 mm × 4 (0.59Mpa) | Φ4 mm × 4 (0.59Mpa) | Φ4 mm × 4 (0.59Mpa) | Φ4 mm × 4 (0.59Mpa) | Φ6 mm × 4 (0.59Mpa) | Φ6 mm × 4 (0.59Mpa) | Φ8 mm × 1 (0.59Mpa) | Φ8 mm × 1 (0.59Mpa) | Φ8 mm × 1 (0.59Mpa)
Cable Length | Stand:5m (Option:3/10/15m) | Stand:5m (Option:3/10/15m) | Stand:5m (Option:3/10/15m) | Stand:5m (Option:3/10/15m) | Stand:5m (Option:3/10/15m) | Stand:5m (Option:3/10/15m) | Stand:5m (Option:3/10/15m) | Stand:5m (Option:3/10/15m) | Stand:5m (Option:3/10/15m) | Stand:5m (Option:3/10/15m) | Stand:5m (Option:3/10/15m) | Stand:5m (Option:3/10/15m)
Weight (kg) | 24 | 24.5 | 31 | 33 | 45 | 48 | 50 | 155 | 150 | 130 | 260 | 255
Controller | IRCB501-6LD-INT | IRCB501-6LD-INT | IRCB501-6LD-INT | IRCB501-6LD-INT | IRCB501-6FD-INT | IRCB501-6FD-INT | IRCB501-6FD-INT | IRCB501-6KD-INT | IRCB501-6KD-INT | IRCB501-6ND-INT | IRCB501-6FD-INT | IRCB501-6ND-INT
Mounting mode | Floor/Ceiling/Wall | Floor/Ceiling/Wall | Floor/Ceiling/Wall | Floor/Ceiling/Wall | Floor/Ceiling/Wall | Floor/Ceiling/Wall | Floor/Ceiling/Wall | Floor/Ceiling/Wall | Floor/Ceiling/Wall | Floor | Floor | Floor
Certification | Kcs, KC, CE, cSGSus, FCC, Safety | Kcs, KC, CE, cSGSus, FCC, Safety | Kcs, KC, CE, cSGSus, FCC, Safety | Kcs, KC, CE, cSGSus, FCC, Safety | Kcs, KC, CE, cSGSus, FCC, Safety | Kcs, KC, CE, cSGSus, FCC, Safety | Kcs, KC, CE, cSGSus, FCC, Safety | Kcs, KC, CE, cSGSus, FCC, Safety | Kcs, KC, CE, cSGSus, FCC, Safety | Kcs, KC, CE, cSGSus, FCC, Safety | Kcs, KC, CE, cSGSus, FCC, Safety | Kcs, KC, CE, cSGSus, FCC, Safety

## SCARA
Spec / Model | IR-S4-40Z15S-INT | IR-S7-50Z20S-INT | IR-S7-60Z20S-INT | IR-S7-70Z20S-INT | IR-S10-60Z20S-INT | IR-S10-70Z20S-INT | IR-S10-80Z20S-INT | IR-S25-80Z42S-INT | IR-S25-100Z42S-INT | IR-S25-120Z42S-INT | IR-S35-80Z42S-INT | IR-S35-100Z42S-INT | IR-S35-120Z42S-INT | IR-S60-120Z40S-INT | IR-GS60-120Z40S-INT | IR-TS4-35Z15S-INT | IR-TS5-55Z15S-INT
Arm length J1+J2 (mm) | 400 | 500 | 600 | 700 | 600 | 700 | 800 | 800 | 1000 | 1200 | 800 | 1000 | 1200 | 1200 | 1200 | 350 | 550
Arm length J1 (mm) | 225 | 225 | 325 | 425 | 225 | 325 | 425 | 350 | 550 | 750 | 350 | 550 | 750 | 600 | 600 | 175 | 275
Arm length J2 (mm) | 175 | 275 | 275 | 275 | 375 | 375 | 375 | 450 | 450 | 450 | 450 | 450 | 450 | 600 | 600 | 175 | 275
Max speed J1+J2 (mm/s) | 7200 | 7120 | 7850 | 8590 | 9100 | 9800 | 10500 | 8100 | 9400 | 9400 | 8100 | 9400 | 9400 | 7400 | 7400 | 6180 | 9712
Max speed J3 (mm/s) | 1300 | 1600 | 1600 | 1600 | 1600 | 1600 | 1600 | 2100 | 2100 | 1200 | 2100 | 2100 | 1200 | 1500 | 1500 | 1300 | 1300
Max speed J4 (°/s) | 2600 | 2000 | 2000 | 2000 | 2700 | 2700 | 2700 | 705 | 705 | 705 | 705 | 705 | 705 | 600 | 600 | 2600 | 2000
Repeatability J1+J2 (mm) | ±0.01 | ±0.02 | ±0.02 | ±0.02 | ±0.02 | ±0.02 | ±0.025 | ±0.05 | ±0.05 | ±0.08 | ±0.05 | ±0.05 | ±0.08 | ±0.05 | ±0.05 | ±0.01 | ±0.015
Repeatability J3 (mm) | ±0.01 | ±0.01 | ±0.01 | ±0.01 | ±0.01 | ±0.01 | ±0.01 | ±0.01 | ±0.01 | ±0.01 | ±0.01 | ±0.01 | ±0.01 | ±0.02 | ±0.02 | ±0.01 | ±0.01
Repeatability J4 (°) | ±0.01 | ±0.01 | ±0.01 | ±0.01 | ±0.01 | ±0.01 | ±0.01 | ±0.01 | ±0.01 | ±0.01 | ±0.01 | ±0.01 | ±0.01 | ±0.005 | ±0.005 | ±0.01 | ±0.01
Rated Load (kg) | 2 | 3 | 3 | 3 | 5 | 5 | 5 | 10 | 10 | 10 | 20 | 20 | 20 | 30 | 30 | 2 | 2
Maximum Load (kg) | 4 | 7 | 7 | 7 | 10 | 10 | 10 | 25 | 25 | 25 | 35 | 35 | 35 | 60 | 60 | 4 | 5
J4 Permissible inertia Rated (kg·m²) | 0.005 | 0.01 | 0.01 | 0.01 | 0.02 | 0.02 | 0.02 | 0.5 | 0.5 | 0.5 | 0.6 | 0.6 | 0.6 | 1.2 | 1.2 | 0.005 | 0.01
J4 Permissible inertia Max (kg·m²) | 0.05 | 0.12 | 0.12 | 0.12 | 0.3 | 0.3 | 0.3 | 1.2 | 1.2 | 1.2 | 1.2 | 1.2 | 1.2 | 2.45 | 2.45 | 0.05 | 0.12
Cable Length | Stand:3m (Option:5/10/15m) | Stand:3m (Option:5/10/15m) | Stand:3m (Option:5/10/15m) | Stand:3m (Option:5/10/15m) | Stand:3m (Option:5/10/15m) | Stand:3m (Option:5/10/15m) | Stand:3m (Option:5/10/15m) | Stand:5m (Option:3/10/15m) | Stand:5m (Option:3/10/15m) | Stand:5m (Option:3/10/15m) | Stand:5m (Option:3/10/15m) | Stand:5m (Option:3/10/15m) | Stand:5m (Option:3/10/15m) | Stand:5m (Option:3/10/15m) | Stand:5m (Option:3/10/15m) | Stand:5m (Option:3/10/15m) | Stand:5m (Option:3/10/15m)
Weight (excluding cables) (kg) | 12 | 17 | 17.5 | 19 | 18.5 | 19 | 20.5 | 68.5 | 72.5 | 78 | 70.5 | 74.5 | 80.5 | 136 | 136 | 18.5 | 20
Customer signal line | 15 lines 30V 0.5A RJ45 (Cat.5e) | 15 lines 30V 0.5A RJ45 (Cat.5e) | 15 lines 30V 0.5A RJ45 (Cat.5e) | 15 lines 30V 0.5A RJ45 (Cat.5e) | 15 lines 30V 0.5A RJ45 (Cat.5e) | 15 lines 30V 0.5A RJ45 (Cat.5e) | 15 lines 30V 0.5A RJ45 (Cat.5e) | 25 lines 30V 0.5A RJ45 (Cat.5e) | 25 lines 30V 0.5A RJ45 (Cat.5e) | 25 lines 30V 0.5A RJ45 (Cat.5e) | 25 lines 30V 0.5A RJ45 (Cat.5e) | 25 lines 30V 0.5A RJ45 (Cat.5e) | 25 lines 30V 0.5A RJ45 (Cat.5e) | 25 lines 30V 0.5A RJ45 (Cat.5e) | 25 lines 30V 0.5A RJ45 (Cat 5e) | 15 lines 30V 0.5A RJ45 (Cat.5e) | 15 lines 30V 0.5A RJ45 (Cat.5e)
Customer air piping (0.59Mpa) | Φ4 mm x 1 Φ6 mm x 2 | Φ4 mm x 1 Φ6 mm x 2 | Φ4 mm x 1 Φ6 mm x 2 | Φ4 mm x 1 Φ6 mm x 2 | Φ4 mm x 1 Φ6 mm x 2 | Φ4 mm x 1 Φ6 mm x 2 | Φ4 mm x 1 Φ6 mm x 2 | Φ6 mm x 2 Φ8 mm x 2 | Φ6 mm x 2 Φ8 mm x 2 | Φ6 mm x 2 Φ8 mm x 2 | Φ6 mm x 2 Φ8 mm x 2 | Φ6 mm x 2 Φ8 mm x 2 | Φ6 mm x 2 Φ8 mm x 2 | Φ6 mm x 2 Φ8 mm x 2 | Φ6 mm x 2 Φ8 mm x 2 | Φ4 mm x 1 Φ6 mm x 2 | Φ4 mm x 1 Φ6 mm x 2
Max motion range J1 (°) | ±132 | ±132 | ±132 | ±132 | ±132 | ±132 | ±132 | ±139 | ±139 | ±139 | ±139 | ±139 | ±139 | ±135 | ±135 | ±225 | ±225
Max motion range J2 (°) | ±141 | ±150 | ±150 | ±150 | ±150 | ±150 | ±150 | ±151 | ±151 | ±151 | ±151 | ±151 | ±151 | ±150 | ±150 | ±225 | ±225
Max motion range J3 (mm) | 150 | 200 | 200 | 200 | 200 | 200 | 200 | 420 | 420 | 420 | 420 | 420 | 420 | 400 | 400 | 150 | 150
Max motion range J4 (°) | ±360 | ±360 | ±360 | ±360 | ±360 | ±360 | ±360 | ±360 | ±360 | ±360 | ±360 | ±360 | ±360 | ±360 | ±360 | ±720 | ±720
Standard cycle time (s) | 0.342 | 0.351 | 0.36 | 0.375 | 0.361 | 0.386 | 0.416 | 0.33 | 0.35 | 0.4 | 0.31 | 0.33 | 0.42 | 0.84 | 0.67 | 0.306 | 0.351
Controller | IRCB501-4AD-INT | IRCB501-4CD-INT | IRCB501-4CD-INT | IRCB501-4CD-INT | IRCB501-4CD-INT | IRCB501-4CD-INT | IRCB501-4CD-INT | IRCB501-4ED-INT | IRCB501-4ED-INT | IRCB501-4ED-INT | IRCB501-4ED-INT | IRCB501-4ED-INT | IRCB501-4ED-INT | IRCB501-4MD-INT | IRCB501-4MD-INT | IRCB501-4CD-INT | IRCB501-4CD-INT
Certification | KCs, KC, CE, cSGSus, FCC, Safety | KCs, KC, CE, cSGSus, FCC, Safety | KCs, KC, CE, cSGSus, FCC, Safety | KCs, KC, CE, cSGSus, FCC, Safety | KCs, KC, CE, cSGSus, FCC, Safety | KCs, KC, CE, cSGSus, FCC, Safety | KCs, KC, CE, cSGSus, FCC, Safety | KCs, KC, CE, cSGSus, FCC, Safety | KCs, KC, CE, cSGSus, FCC, Safety | KCs, KC, CE, cSGSus, FCC, Safety | KCs, KC, CE, cSGSus, FCC, Safety | KCs, KC, CE, cSGSus, FCC, Safety | KCs, KC, CE, cSGSus, FCC, Safety | CE, cSGSus, FCC, Safety | CE, cSGSus, FCC, Safety | KCs, KC, CE, cSGSus, FCC, Safety | KCs, KC, CE, cSGSus, FCC, Safety
IP rating | IP20 | IP20 | IP20 | IP20 | IP20 | IP20 | IP20 | IP20 | IP20 | IP20 | IP20 | IP20 | IP20 | IP20 | IP20 | IP20 | IP20

## SCARA (CS)
Spec / Model | IR-CS3-40Z15S-INT | IR-CS6-50Z20S-INT | IR-CS6-60Z20S-INT | IR-CS6-70Z20S-INT | IR-CS10-60Z20S-INT | IR-CS10-70Z20S-INT | IR-CS10-80Z20S-INT
Arm length J1+J2 (mm) | 400 | 500 | 600 | 700 | 600 | 700 | 800
Arm length J1 (mm) | 225 | 225 | 325 | 425 | 225 | 325 | 425
Arm length J2 (mm) | 175 | 275 | 275 | 275 | 375 | 375 | 375
Max speed J1+J2 (mm/s) | 5900 | 6000 | 6700 | 7300 | 7500 | 8100 | 9000
Max speed J3 (mm/s) | 1100 | 1100 | 1100 | 1100 | 1100 | 1100 | 1100
Max speed J4 (°/s) | 2600 | 2000 | 2000 | 2000 | 2700 | 2700 | 2700
Repeatability J1+J2 (mm) | ±0.015 | ±0.02 | ±0.02 | ±0.02 | ±0.02 | ±0.02 | ±0.025
Repeatability J3 (mm) | ±0.015 | ±0.015 | ±0.015 | ±0.015 | ±0.015 | ±0.015 | ±0.015
Repeatability J4 (°) | ±0.01 | ±0.01 | ±0.01 | ±0.01 | ±0.01 | ±0.01 | ±0.01
Rated Load (kg) | 1 | 2 | 2 | 2 | 5 | 5 | 5
Maximum Load (kg) | 3 | 6 | 6 | 6 | 10 | 10 | 10
J4 Permissible inertia Rated (kg·m²) | 0.005 | 0.01 | 0.01 | 0.01 | 0.02 | 0.02 | 0.02
J4 Permissible inertia Max (kg·m²) | 0.05 | 0.12 | 0.12 | 0.12 | 0.3 | 0.3 | 0.3
Cable Length | Stand:3m (Option:5/10/15m) | Stand:3m (Option:5/10/15m) | Stand:3m (Option:5/10/15m) | Stand:3m (Option:5/10/15m) | Stand:3m (Option:5/10/15m) | Stand:3m (Option:5/10/15m) | Stand:3m (Option:5/10/15m)
Weight (excluding cables) (kg) | 11.5 | 16.5 | 17 | 118.5 | 18 | 18.5 | 20
Customer signal line | - | - | - | - | - | - | -
Customer air piping (0.59Mpa) | - | - | - | - | - | - | -
Max motion range J1 (°) | ±132 | ±132 | ±132 | ±132 | ±132 | ±132 | ±132
Max motion range J2 (°) | ±141 | ±150 | ±150 | ±150 | ±150 | ±150 | ±150
Max motion range J3 (mm) | 120 | 170 | 170 | 170 | 170 | 170 | 170
Max motion range J4 (°) | ±360 | ±360 | ±360 | ±360 | ±360 | ±360 | ±360
Standard cycle time (s) | 0.42 | 0.4 | 0.42 | 0.44 | 0.4 | 0.43 | 0.46
Controller | IRCB501-4AD-INT | IRCB501-4CD-INT | IRCB501-4CD-INT | IRCB501-4CD-INT | IRCB501-4CD-INT | IRCB501-4CD-INT | IRCB501-4CD-INT
Certification | CE, cSGSus, FCC, Safety | CE, cSGSus, FCC, Safety | CE, cSGSus, FCC, Safety | CE, cSGSus, FCC, Safety | CE, cSGSus, FCC, Safety | CE, cSGSus, FCC, Safety | CE, cSGSus, FCC, Safety
IP rating | IP20 | IP20 | IP20 | IP20 | IP20 | IP20 | IP20

## SCARA (Clean)
Spec / Model | IR-S4-40Z12C-INT | IR-S7-50Z17C-INT | IR-S7-60Z17C-INT | IR-S7-70Z17C-INT | IR-S10-60Z17C-INT | IR-S10-70Z17C-INT | IR-S10-80Z17C-INT | IR-S25-80Z36C-INT | IR-S25-100Z36C-INT | IR-S25-120Z36C-INT | IR-S35-80Z35C-INT | IR-S35-100Z35C-INT | IR-S35-120Z35C-INT
Arm length J1+J2 (mm) | 400 | 500 | 600 | 700 | 600 | 700 | 800 | 800 | 1000 | 1200 | 800 | 1000 | 1200
Arm length J1 (mm) | 225 | 225 | 325 | 425 | 225 | 325 | 425 | 350 | 550 | 750 | 350 | 550 | 750
Arm length J2 (mm) | 175 | 275 | 275 | 275 | 375 | 375 | 375 | 450 | 450 | 450 | 450 | 450 | 450
Maximum speed J1+J2 (mm/s) | 7200 | 7120 | 7850 | 8590 | 9100 | 9800 | 10500 | 8100 | 9400 | 9400 | 8100 | 9400 | 9400
Maximum speed J3 (mm/s) | 1300 | 1600 | 1600 | 1600 | 1600 | 1600 | 1600 | 2100 | 2100 | 1200 | 2100 | 2100 | 1200
Maximum speed J4 (°/s) | 2600 | 2000 | 2000 | 2000 | 2700 | 2700 | 2700 | 705 | 705 | 705 | 705 | 705 | 705
Repeatability J1+J2 (mm) | ±0.01 | ±0.02 | ±0.02 | ±0.02 | ±0.02 | ±0.02 | ±0.025 | ±0.05 | ±0.05 | ±0.08 | ±0.05 | ±0.05 | ±0.08
Repeatability J3 (mm) | ±0.01 | ±0.01 | ±0.01 | ±0.01 | ±0.01 | ±0.01 | ±0.01 | ±0.01 | ±0.01 | ±0.01 | ±0.01 | ±0.01 | ±0.01
Repeatability J4 (°) | ±0.01 | ±0.01 | ±0.01 | ±0.01 | ±0.01 | ±0.01 | ±0.01 | ±0.01 | ±0.01 | ±0.01 | ±0.01 | ±0.01 | ±0.01
Load Rated (kg) | 2 | 3 | 3 | 3 | 5 | 5 | 5 | 10 | 10 | 10 | 20 | 20 | 20
Load Maximum (kg) | 4 | 7 | 7 | 7 | 10 | 10 | 10 | 25 | 25 | 25 | 35 | 35 | 35
J4 Permissible inertia Rated (kg·m²) | 0.005 | 0.01 | 0.01 | 0.01 | 0.02 | 0.02 | 0.02 | 0.5 | 0.5 | 0.5 | 0.6 | 0.6 | 0.6
J4 Permissible inertia Max (kg·m²) | 0.05 | 0.12 | 0.12 | 0.12 | 0.3 | 0.3 | 0.3 | 1.2 | 1.2 | 1.2 | 1.2 | 1.2 | 1.2
Cable Length | Stand:3m Option:5/10/15m | Stand:3m Option:5/10/15m | Stand:3m Option:5/10/15m | Stand:3m Option:5/10/15m | Stand:3m Option:5/10/15m | Stand:3m Option:5/10/15m | Stand:3m Option:5/10/15m | Stand:5m (Option:3/10/15m) | Stand:5m (Option:3/10/15m) | Stand:5m (Option:3/10/15m) | Stand:5m (Option:3/10/15m) | Stand:5m (Option:3/10/15m) | Stand:5m (Option:3/10/15m)
Weight (excluding cables) (kg) | 12 | 17 | 17.5 | 19 | 18.5 | 19 | 20.5 | 68.5 | 72.5 | 78 | 70.5 | 74.5 | 80.5
Customer signal line | 15 lines 30V 0.5A RJ45 (Cat.5e) | 15 lines 30V 0.5A RJ45 (Cat.5e) | 15 lines 30V 0.5A RJ45 (Cat.5e) | 15 lines 30V 0.5A RJ45 (Cat.5e) | 15 lines 30V 0.5A RJ45 (Cat.5e) | 15 lines 30V 0.5A RJ45 (Cat.5e) | 15 lines 30V 0.5A RJ45 (Cat.5e) | 25 lines 30V 0.5A RJ45 (Cat.5e) | 25 lines 30V 0.5A RJ45 (Cat.5e) | 25 lines 30V 0.5A RJ45 (Cat.5e) | 25 lines 30V 0.5A RJ45 (Cat.5e) | 25 lines 30V 0.5A RJ45 (Cat.5e) | 25 lines 30V 0.5A RJ45 (Cat.5e)
Customer air piping (0.59Mpa) | Φ4 mm x 1 Φ6 mm x 2 | Φ4 mm x 1 Φ6 mm x 2 | Φ4 mm x 1 Φ6 mm x 2 | Φ4 mm x 1 Φ6 mm x 2 | Φ4 mm x 1 Φ6 mm x 2 | Φ4 mm x 1 Φ6 mm x 2 | Φ6 mm x 2 Φ8 mm x 2 | Φ6 mm x 2 Φ8 mm x 2 | Φ6 mm x 2 Φ8 mm x 2 | Φ6 mm x 2 Φ8 mm x 2 | Φ6 mm x 2 Φ8 mm x 2 | Φ6 mm x 2 Φ8 mm x 2 | Φ6 mm x 2 Φ8 mm x 2
Max motion range J1 (°) | ±132 | ±132 | ±132 | ±132 | ±132 | ±132 | ±132 | ±139 | ±139 | ±139 | ±139 | ±139 | ±139
Max motion range J2 (°) | ±141 | ±150 | ±150 | ±150 | ±150 | ±150 | ±150 | ±151 | ±151 | ±151 | ±151 | ±151 | ±151
Max motion range J3 (mm) | 120 | 170 | 170 | 170 | 170 | 170 | 170 | 360 | 360 | 360 | 350 | 350 | 350
Max motion range J4 (°) | ±360 | ±360 | ±360 | ±360 | ±360 | ±360 | ±360 | ±360 | ±360 | ±360 | ±360 | ±360 | ±360
Standard cycle time (s) | 0.352 | 0.37 | 0.375 | 0.385 | 0.4 | 0.416 | 0.43 | 0.35 | 0.37 | 0.42 | 0.33 | 0.35 | 0.44
Controller | IRCB501-4AD-INT | IRCB501-4CD-INT | IRCB501-4CD-INT | IRCB501-4CD-INT | IRCB501-4CD-INT | IRCB501-4CD-INT | IRCB501-4CD-INT | IRCB501-4ED-INT | IRCB501-4ED-INT | IRCB501-4ED-INT | IRCB501-4ED-INT | IRCB501-4ED-INT | IRCB501-4ED-INT
Certification | CE, cSGSus, FCC, Safety | CE, cSGSus, FCC, Safety | CE, cSGSus, FCC, Safety | CE, cSGSus, FCC, Safety | CE, cSGSus, FCC, Safety | CE, cSGSus, FCC, Safety | CE, cSGSus, FCC, Safety | CE, cSGSus, FCC, Safety | CE, cSGSus, FCC, Safety | CE, cSGSus, FCC, Safety | CE, cSGSus, FCC, Safety | CE, cSGSus, FCC, Safety | CE, cSGSus, FCC, Safety
IP rating | IP20 | IP20 | IP20 | IP20 | IP20 | IP20 | IP20 | IP20 | IP20 | IP20 | IP20 | IP20 | IP20